## Tigresse_experience
Comment | Description | Designator | Footprint | LibRef | Quantity
AD8642ARMZ | Double Channel Very Low Input Bias Current Operational Amplifier, 3.5 MHz BW, 3 V/us SR, Industrial, 8-pin SOP (RM-8), Tube | Rauch, Soustracteur | ADI-RM-8_M | CMP-0384-01629-1 | 2
ADA4530-1 |  | Suiveur | SOIC127P600X175-8N | ADA4530-1 | 1
ADS122U04IPWR |  | ADC | SOP65P640X120-16N | ADS122U04IPWR | 1
BS-7 | BS-7 CR2032 battery holder | Batt_clock | BS-7-ND | BS-7 | 1
BZD27C200P | Zener Diode | D1, D2 | DO219-AB | D Zener | 2
CL31C221JGFNNNF | Cap Ceramic 220pF 500V C0G ±5% SMD 1206 +125°C Embossed T/R | C3 | FP-CL31-IPC_C | CMP-13271-001211-1 | 1
Condensateur | 10µf | C2 | 1206 | Cap CMS | 1
Condensateur | 22nf | C5 | 0603 | Cap CMS | 1
Condensateur | 120nf | C6 | 0603 | Cap CMS | 1
Condensateur | 3,9nf | C7, C11 |  |  | 1
Condensateur | 2,6nf | C10 |  |  | 1
Condensateur | 100nf (250V) | C4, C16, C15, C1, C12, C13 |  | C0603 | 7
Condensateur | 1µf (250V) |  |  | C0603 | 1
Condensateur | 10nF (10V) | C14 | 0603 | C0603 | 1
DS3232SN# | Extremely Accurate I2C-Integrated Real-Time Clock/TCXO/Crystal and SRAM, 20-Pin SO, -40 to 85 degC, RoHS Qualified | Clock | W20#H2_N | CMP-0254-00381-1 | 1
Header 2 | Header, 2-Pin | Pm1, Pp1 | HDR1X2 | Header 2 | 2
LTC6655CHLS8-4.096#PBF | IC VREF SERIES 0.05% 8CLCC | REF5V | FP-LS8-8-05-08-1852-MFG | CMP-09137-000020-1 | 1
MAX295CSA | 8th-Order Switched Capacitor Lowpass Filter, Butterworth, Clock Tunable, 0 to 70 degC, 8-Pin SOIC (S8-5) | Filter8th | MAXM-S8-5_M | CMP-0026-00196-2 | 1
Resistor | 100K | R1,R8, R9, R10,R13 | CMS (0603) |  | 5
Resistor | 1K | R4 | CMS (0603) |  | 1
Resistor | 150 | R5 | CMS (0603) |  | 1
Resistor | 1M | R15 | CMS (0603) |  | 1
Resistor | 91K | R16 | CMS (0603) |  | 1
Resistor | 47 | R17,R18,R23 | CMS (0603) |  | 3
Resistor | 4K7 | R20, R21 | CMS (0603) |  | 2
Resistor | 150K | R6 | CMS (0603) |  | 1
Resistor | 200K | R7 | CMS (0603) |  | 1
Resistor | 240K | R11 | CMS (0603) |  | 1
Resistor | 270K | R12 | CMS (0603) |  | 1
Resistor | 120K | R14 | CMS (0603) |  | 1
SMA | SMA 90deg ConnectorR125680000 | P1 | SMB_V-RJ45 | SMB | 1